## tracker-25mm-full
Stock	Qty	Value	Parts	Description	Farnell ON	TME ON	Arrow	Multiplicity	Qty to order	Price	Amount	Farnell ON	TME ON
100	1	BATT_PYRO	J3	2 pin male header				1	0		0
100	1	BATT	J1	2 pin male header				1	0		0
	1	UART	J6	3 pin male header		ZL265-3SG		10	10	0.06198	0.6198		ZL265-3SG
	1	PROG	J4	4 pin male header		ZL265-4SG		10	10	0.08224	0.8224		ZL265-4SG
	1	F/TMB	SG1	BUZZER Source: Buerklin		LD-BZEG-1203		3	3	0.4781	1.4343		LD-BZEG-1203
30	2		FB1, FB3	Ferrite Bead 0805	1838838		2508056017Y2	1	0	0.0571	0	1838838
	4	PMV30UN2	Q1, Q2, Q3, Q4	Generic N-MOSFET	2469652		IRLML6244TRPBF	5	5	0.194	0.97	2469652
100	13	100k	R2, R5, R10, R11, R13, R16, R17, R18, R21, R22, R23, R24, R25	Generic resistor				1	0		0
100	7	1k	R1, R6, R7, R19, R26, R27, R30	Generic resistor				1	0		0
100	3	27	R12, R28, R29	Generic resistor				1	0		0
100	2	10k	R14, R20	Generic resistor				1	0		0
100	1	3.3k	R9	Generic resistor				1	0		0
100	1	*2.0k	R31	Generic resistor				1	0		0
	1	MPL3115A2	U10	I2C precision pressure sensor with altimetry, 20 to 110kPa	2009084		MPL3115A2	1	1	2.66	2.66	2009084
	1	LSM6DS33	U5	iNEMO inertial module:	2762756		LSM6DS33TR	1	1	2.8	2.8	2762756
100	1	YELLOW	D3	LEDs				1	0		0
100	1	RED	D1	LEDs				1	0		0
100	1	GREEN	D2	LEDs				1	0		0
	1	MIC5504-3.3/LP3985IM5-3.3	U2	Linear voltage regulator with enable pin and a bypass capacitor pin:	2782545		LP3985IM5-3.3	1	1	0.473	0.473	2782545
	1	MIC5504-2.8/LP3985IM5-2.7	U6	Linear voltage regulator with enable pin and a bypass capacitor pin:	2510373		MIC5504-2.8YM5-TR	1	1	0.102	0.102	2510373
	1	A25L010A	U3	Low Voltage, Serial Flash Memory	2774949		SST26VF016B-104I/SN	1	1	1.18	1.18	2774949
	1	MAG3110FCR1	U4	MAGNETOMETER, 3AXIS, I2C, 80HZ,DFN-10	2080492		MAG3110FCR1	1	1	0.81	0.81	2080492
	1	H3LIS100DL	U7	MEMS motion sensor: low-power high-g 3-axis digital accelerometer	2532374		H3LIS100DLTR	1	1	5.06	5.06	2532374
	1	MICROMATCH-8	X4	MicroMatch 8 THT receptacle top (215079-8)	1773005 *	DS1015-04-08R6XT		10	10	0.276	2.76	1773005	DS1015-04-08R6XT
	1	MICROMATCH-8	X4	MicroMatch 8 IDC wire plug (215083-8)	1773002 *	DS1015-01-08R6		1	1	0.38	0.38	1773002	DS1015-01-08R6
	1	MICROMATCH-8	X4	MicroMatch 8 IDC paddle board (215570-8)	149366 *	DS1015-02-08R6		1	1	0.61	0.61	149366	DS1015-02-08R6
	0	MICROMATCH-8	X4	MicroMatch 8 THT receptacle side (215460-8)	148751 *	DS1015-05-08R6B		1	0	1.15	0	148751	DS1015-05-08R6B
	0	MICROMATCH-8	X4	MicroMatch 8 THT plug top (215464-8)	3784642 *	AMP-7-215464-8		1	0	0.76	0	3784642	AMP-7-215464-8
	1	MCP73831T-2ACI/OT	U1	Miniature Single-Cell, Fully Integrated Li-Ion, Li-Polymer Charge Management Controllers	1332158		MCP73832T-2ACI/OT	1	1	0.52	0.52	1332158
	2	COAX	X2, X6	MMCX STRAIGHT, EDGE MOUNT JACK- 50 OHM		RF1205AT0050GT/R		1	2	0.68	1.36		RF1205AT0050GT/R
	2			Plug; MMCX; male; straight; 50Ω; RG174,RG188,RG316; for cable		RF12-06-T-02-50-G		1	2	0.87	1.74		RF12-06-T-02-50-G
	12	0.1 µF, 10 V, X7R, 0603	C3, C6, C7, C8, C9, C10, C12, C13, C14, C15, C17, C18	Non-Polarized capacitor in various packages	2821272			10	20	0.0252	0.504	2821272
	6	1 µF, 10 V, X7R, 0603	C4, C5, C11, C16, C19, C20	Non-Polarized capacitor in various packages	2522396			10	10	0.093	0.93	2522396
100	1	10n	C1	Non-Polarized capacitor in various packages				1	0		0
	1	10 µF, 6.3 V, X7R, 1206	C2	Polarized capacitor in various packages	2522501			5	5	0.37	1.85	2522501
100	4	3.3k	R3, R4, R8, R15	RESISTOR, European symbol				1	0		0
	1	HOPE-RFM98W	M2	RFM95/96/97/98(W) - Low Power Long Range Transceiver Module		RFM98W-433S2		1	1	8.86	8.86		RFM98W-433S2
10	1	UBLOX-NEO-M8	M1	U-blox NEO-6 GPS receiver				1	0		0
	0	UBLOX-MAX-M8	M4	U-blox NEO-6 GPS receiver				1	0		0
	1	WM9734TR-ND	J2	USB Type Micro-B Connector	2614949			1	1	0.6	0.6	2614949
	1	STM32L063C	U8	STM32 microcontroller	2503296		STM32L053C8T6	1	1	2.26	2.26	2503296

											39.3055